## Sheet1
ISP | DESTINATION AREA | TOOLS/ ITEMS NEEDED | CONNECTION TYPE |  |  |  |  | LAYOUT
ELECTRIC BOX | Ms. Mich | * Rack Server Cabinet (mid size) - 1 switch | WIRED FOC
Ms. Mich AREA | LOADING AREA | * FO Cable * Fiber Cleaver * 1 Media Converter * 1 Access Point | WIRED FOC
Ms. Mich AREA | WAREHOUSE AREA | * FO Cable * Fiber Cleaver * 1 Media Converter * 1 Access Point | WIRED FOC
Ms. Mich AREA | PACKING AREA | * FO Cable * Fiber Cleaver * 1 Media Converter * 1 Access Point | WIRED FOC
Ms. Mich AREA | OFFICE B AREA | * FO Cable * Fiber Cleaver * 1 Media Converter * 1 Access Point | WIRED FOC
Ms. Mich AREA | OFFICE A AREA | * 1 ROUTER - 2 Antennas (Wireless bridge) | WIRELESS
TOOLS/ ITEMS NEEDED | QTY. | TPLINK | UNIT PRICE | TOTAL PRICE | Other | UNIT PRICE | TOTAL PRICE
FOC | bundle (depends on the length).
Roll ADLink UTP Cable cat 6- Data Cable | 2 rolls |  | 6000 | 12000
Conduit | bundle (depends on the length).
Media Converter | 5 set
Router - nat/vlan compatible | 1 pcs. | TP-LINK Archer AX55 AX3000 Dual Band Gigabit Wi-Fi 6 Router/ 2402 Mbps on 5 GHz and 574 Mbps on 2.4 GHz band | 3990 | 3990 | RG-EG1510XS datasheet
Switch - 24 ports / vlan / bridge | 1pcs. | TL-SG3428X-M2 ¦ JetStream 24-Port 2.5GBASE-T L2+ Managed Switch w/ 4 10GE SFP+ Slots Desktop Network Ethernet Switch Hub for Internet | 29990 | 29990
Access Point | 6 pcs. | TP-LINK Archer AX55 AX3000 Dual Band Gigabit Wi-Fi 6 Router/ 2402 Mbps on 5 GHz and 574 Mbps on 2.4 GHz band | 3990 | 23940 | RG-EW3000GX AX3000 Dual-Band Gigabit Wi-Fi 6 Router | 3220 | 19320
Repeater | 5 pcs. | TP-Link RE705X AX3000 Wi-Fi 6 Range Extender | 3390 | 16950 | StarTech.com 10/100 VDSL2 Ethernet Extender Kit Over Single Pair Wire, Long Range Repeater, Replaced by VDSL-LAN-EXTENDER-1G | $400
6U 6-Layer Wallmounted Data Cabinet / Server Rack W=600 x D=450mm H=1Ft (DISASSEMBLED) | 2 pcs. Mid size |  | 3860 | 7720
RJ-45-PT RJ45 CAT5E/CAT6 | 1 Pack | ` | 1100 | 1100
Generic RB100 RJ45 Rubber Boot | 1 Pack |  | 200 | 200